## ESHL_summer
Name | Volume flow (SZ, WZ) | Volume flow (BD) | Volume flow (Kü) | Volume flow (Kü_exhaust) | Doors | Start | End | exclude | short name | season | comments
03_Intensive_DoorsOpen_ BA _OFF_KT_OFF_20200707 | 100 | 0 | 100 | 0 | open | 2020-07-07 15:00 | 2020-07-07 18:00 | außen,3l_kü,3l_wz,4l,2l,1l,bd,bd_original | S_I_e0_ESHL | summer
08_ Intensive_DoorsOpen_BA_ON_KT_OFF_20200709 | 100 | 100 | 100 | 0 | open | 2020-07-09 17:58 | 2020-07-09 20:30 | außen,3l_kü,3l_wz,4l,2l,1l,bd,bd_original | S_I_e1_ESHL | summer | Because the fan of kitchen failed
04_Intensive_DoorsOpen_ BA _OFF_KT_ON_Repeat_20200708 | 100 | 0 | 100 | 100 | open | 2020-07-08 10:18 | 2020-07-08 11:10 | außen,3l_kü,3l_wz,4l,2l,1l,bd,bd_original | S_I_KT_on_ESHL | summer
06_Feuchtschutz_BA_OFF_KT_OFF_20200708 | 20 | 0 | 20 | 0 | open | 2020-07-08 15:20 | 2020-07-08 21:40 | außen,3l_kü,3l_wz,4l,2l,1l,bd,bd_original | S_H_e0_ESHL | summer
07_Feuchtschutz_BD_ON_KT_OFF_20200709 | 20 | 100 | 20 | 0 | open | 2020-07-09 13:08 | 2020-07-09 16:40 | außen,3l_kü,3l_wz,4l,2l,1l,bd,bd_original | S_H_e1_ESHL | summer
05_Feuchtschutz_BA_OFF_KT_ON_20200708 | 20 | 0 | 20 | 100 | open | 2020-07-08 13:05 | 2020-07-08 14:15 | außen,3l_kü,3l_wz,4l,2l,1l,bd,bd_original | S_H_KT_on_ESHL | summer | Testo 02 failed in the end of the experiment
Note on I1: Devineni: außen,3l_kü,3l_wz,4l,2l,1l,1a_50,1b_50,2a_50,2c_50,3c_50,1b,1c,1d,1e,1t,2b,2c,2d,2e,2t,3b,3c,3d,3e,3f,3g,3h,4t,3a_50

## ESHL_winter
Name | Volume flow (SZ, WZ) | Volume flow (BD) | Volume flow (Kü) | Volume flow (Kü_exhaust) | Doors | Start | End | exclude | short name | season
5_26022020_Intensive_DoorsOpen_ BA _OFF_KT_OFF | 100 | 0 | 100 | 0 | Open | 2020-02-26 15:49 | 2020-02-26 18:00 | außen,3l_kü,3l_wz,4l,2l,1l | W_I_e0_ESHL | winter
7_26022020_Intensive_DoorsOpen_BA_ON_KT_OFF | 100 | 100 | 100 | 0 | open | 2020-02-26 21:26 | 2020-02-26 23:17 | außen,3l_kü,3l_wz,4l,2l,1l | W_I_e1_ESHL | winter
6_26022020_Intensive_DoorsOpen_ BA _OFF_KT_ON | 100 | 0 | 100 | 100 | Open | 2020-02-26 19:10 | 2020-02-26 19:55 | außen,3l_kü,3l_wz,4l,2l,1l | W_I_KT_on_ESHL | winter
3_26022020_Feuchtschutz_BA_OFF_KT_OFF | 20 | 0 | 20 | 0 | Open | 2020-02-26 03:26 | 2020-02-26 08:30 | außen,3l_kü,3l_wz,4l,2l,1l | W_H_e0_ESHL | winter
8_26022020_Feuchtschutz_BD_ON_KT_OFF | 20 | 100 | 20 | 0 | open | 2020-02-27 01:32 | 2020-02-27 04:09 | außen,3l_kü,3l_wz,4l,2l,1l | W_H_e1_ESHL | winter
4_26022020_Feuchtschutz_BA_OFF_KT_ON | 20 | 0 | 20 | 100 | Open | 2020-02-26 11:07 | 2020-02-26 12:30 | außen,3l_kü,3l_wz,4l,2l,1l | W_H_KT_on_ESHL | winter

## CBo_summer
Name | Volume flow (SZ) | Volume flow (BD) | Volume flow (K1) | Volume flow (K2) | Doors | Start | End | exclude | short name | season | Column1
M.A.02 level: 5 – L4: off – doors: open | St5 | 0 | St5 | St5 | open | 2019-08-15 14:46 | 2019-08-15 18:39 | 1a,1l,2l,3l,4a_testo,4l,außen | S_I_e0_Herdern | summer | 1a,1l,2l,3l,4a_testo,4l,außen
M.A.01 level: 5 – L4: on – doors: open | St5 | 100 | St5 | St5 | open | 2019-08-13 13:08 | 2019-08-13 17:00 | 1a,1l,2l,3l,4a_testo,4l,außen | S_I_e1_Herdern | summer | 1a,1l,2l,3l,4a_testo,4l,außen
M.A.03 level: 4 – L4: off – doors: open | St4 | 0 | St4 | St4 | open | 2019-08-16 11:18 | 2019-08-16 16:43 | 1a,1l,2l,3l,4a_testo,4l,außen | S_H_e0_Herdern | summer | 1a,1l,2l,3l,4a_testo,4l,außen
M.A.05 level: 4 – L4: on – doors: open | St4 | 100 | St4 | St4 | open | 2019-08-20 11:32 | 2019-08-20 16:55 | 1l,1a_testo,1t,2a_testo,2l,3l,4a_testo,4l,außen | S_H_e1_Herdern | summer | 1l,1a_testo,2l,3l,4a_testo,4l,außen
Note on I1: Devineni: definitely exclude 1l,2l,3l,4a_testo,4l,außen
Note on I4: Devineni: Only Experiment with Outdoor Data
Note on L4: Devineni: Only Experiment with Outdoor Data

## CBo_winter
Name | Volume flow (SZ) | Volume flow (BD) | Volume flow (K1) | Volume flow (K2) | Doors | Start | End | exclude | short name | season | Column1
03_20200130_Sp5_ExOff_DoorsOpen_Winter | St5 | 0 | St5 | St5 | open | 2020-01-30 12:13 | 2020-01-30 16:00 | 1a,1l,1l_sub,2l,3f,3l,4a,4a_sub,4a_testo,4l,5flur,5treppe,außen,tr,weather | W_I_e0_Herdern | winter | 1a,1l,1l_sub,2l,3f,3l,4a,4a_sub,4a_testo,4l,5flur,5treppe,außen,tr,weather
01_20200128_Sp5_ExOn_DoorsOpen_Winter | St5 | 100 | St5 | St5 | open | 2020-01-28 18:10 | 2020-01-28 21:34 | 1a,1l,1l_sub,2l,3f,3l,4a,4a_sub,4a_testo,4l,5flur,5treppe,außen,tr,weather | W_I_e1_Herdern | winter | 1a,1l,1l_sub,2l,3f,3l,4a,4a_sub,4a_testo,4l,5flur,5treppe,außen,tr,weather
02_20200129_Sp4_ExOff_DoorsOpen_Winter | St4 | 0 | St4 | St4 | open | 2020-01-29 14:49 | 2020-01-29 18:49 | 1a,1l,1l_sub,2l,3f,3l,4a,4a_sub,4a_testo,4l,5flur,5treppe,außen,tr,weather | W_H_e0_Herdern | winter | 1a,1l,1l_sub,2l,3f,3l,4a,4a_sub,4a_testo,4l,5flur,5treppe,außen,tr,weather
04_20200131_Sp4_ExOn_DoorsOpen_Winter | St4 | 100 | St4 | St4 | open | 2020-01-31 11:17 | 2020-01-31 14:20 | 1a,1l,1l_sub,2l,3f,3l,4a,4a_sub,4a_testo,4l,5flur,5treppe,außen,tr,weather | W_H_e1_Herdern | winter | 1a,1l,1l_sub,2l,3f,3l,4a,4a_sub,4a_testo,4l,5flur,5treppe,außen,tr,weather
Note on I1: Devineni: definetely exclude the following 1l,1l_sub,2l,3f,3l,4a,4a_sub,4a_testo,4l,5flur,5treppe,außen,tr,weather

## sensors comparison
Tables_in_cbo_winter | Tables_in_cbo_summer | Tables_in_cbo_summer | Tables_in_cbo_winter
1a | 1a | 1a | 1a | Tables_in_cbo_summer | Tables_in_cbo_winter
1a_testo | 1a_testo | 1a_testo | 1a_testo | 1a_50 | 1a_50
1b | 1b | 1b | 1b | 1a_testo | 1a_testo
1c | 1c | 1c | 1c | 1b | 1b | S_I_e0_Herdern
1d | 1d | 1d | 1d | 1b_50 | 1b_50 | S_I_e1_Herdern
1e | 1e | 1e | 1e | 1c | 1c | S_H_e0_Herdern
1t | 1t | 1l | 1l | 1d | 1d | S_H_e1_Herdern
2a_testo | 2a_testo | 1t | 1l_sub | 1e | 1e | W_I_e0_Herdern
2b | 2b | 2a_testo | 1t | 1l | 1l | W_I_e1_Herdern
2c | 2c | 2b | 2a_testo | 1t | 1t | W_H_e0_Herdern
2d | 2d | 2c | 2b | 2a_50 | 2a_50 | W_H_e1_Herdern
2e | 2e | 2d | 2c | 2a_testo | 2a_testo | S_I_e0_ESHL
2t | 2t | 2e | 2d | 2b | 2b | S_I_e1_ESHL
3a_testo | 3a_testo | 2l | 2e | 2c | 2c | S_H_e0_ESHL
3b | 3b | 2t | 2l | 2c_50 | 2c_50 | S_H_e1_ESHL
3c | 3c | 3a_testo | 2t | 2d | 2d | W_I_e0_ESHL
3d | 3d | 3b | 3a_testo | 2e | 2e | W_I_e1_ESHL
3e | 3e | 3c | 3b | 2l | 2l | W_H_e0_ESHL
3t | 3t | 3d | 3c | 2t | 2t | W_H_e1_ESHL
4b | 4b | 3e | 3d | 3a_50 | 3a_50 | S_H_KT_on_ESHL
4c | 4c | 3l | 3e | 3a_testo | 3a_testo | S_I_KT_on_ESHL
4t | 4t | 3t | 3f | 3b | 3b | W_H_KT_on_ESHL
|  | 4a_testo | 3l | 3c | 3c | W_I_KT_on_ESHL
|  | 4b | 3t | 3c_50 | 3c_50
|  | 4c | 4a | 3d | 3d
|  | 4l | 4a_sub | 3e | 3e
|  | 4t | 4a_testo | 3f | 3f
|  | außen | 4b | 3g | 3g
|  |  | 4c | 3h | 3h
|  |  | 4l | 3l_kü | 3l_kü
|  |  | 4t | 3l_wz | 3l_wz
|  |  | 5flur | 4a_testo | 4l
|  |  | 5treppe | 4l | 4t
|  |  | außen | 4t
tr
weather
Note on E3: Devineni: exclude the yello ones
Note on K4: Devineni: exclude the yello ones